## Readme
Appendix 2. Acoustic Doppler Current Profiler Transects at the Bourne Avenue Site (Mooring 954) at the Rachel Carson National Wildlife Refuge, Maine, in May 2013
Table 2–1. Total discharge with time—May 2013.
Table 2–2. Detailed discharge measurements at Bourne Avenue—May 2013.

## Table 2–1
Table 2–1. Total discharge with time—May 2013.
[Matlab date/time listed in table 2–2. Q, discharge; m3/s, cubic meters per second]
Matlab date/time | Total Q (m³/s)
735368.5399 | 0.104
735368.542 | 0.338
735368.5433 | 0.171
735368.5454 | 0.338
735368.5469 | 0.263
735368.549 | 0.297
735368.5505 | 0.282
735368.5541 | 0.253
735368.5565 | 0.259
735368.5596 | 0.234
735368.5623 | 0.251
735368.5652 | 0.264
735368.5676 | 0.216
735368.57 | 0.256
735368.5723 | 0.183
735368.5745 | 0.212
735368.5767 | 0.198
735368.5794 | 0.205
735368.5823 | 0.2
735368.5855 | 0.203
735368.5887 | 0.163
735368.5922 | 0.16
735368.5952 | 0.195
735368.5989 | 0.158
735368.6019 | 0.123
735368.6052 | 0.104
735368.6081 | 0.123
735368.6173 | 0.108
735368.6204 | 0.121
735368.6236 | 0.091
735368.6271 | 0.107
735368.6298 | 0.123
735368.633 | 0.09
735368.636 | 0.112
735368.6388 | 0.119
735368.6554 | 0.166
735368.6584 | 0.198
735368.6611 | 0.144
735368.664 | 0.12
735368.6669 | 0.152
735368.67 | 0.18
735368.6727 | 0.16
735368.6755 | 0.193
735368.6781 | 0.188
735368.6809 | 0.206
735368.6834 | 0.163
735368.6864 | 0.176
735368.689 | 0.152
735368.6915 | 0.151
735368.694 | 0.126
735368.6969 | 0.015
735368.6997 | -0.047
735368.7024 | -0.054
735368.7348 | -5.758
735368.738 | -6.648
735368.7405 | -6.694
735368.743 | -6.758
735368.7488 | -8.298
735368.7514 | -7.824
735368.754 | -8.842
735368.7567 | -8.89
735368.7593 | -8.105
735368.7619 | -7.676
735368.7646 | -7.707
735368.7673 | -7.273
735368.77 | -8.026
735368.7728 | -7.378
735368.7755 | -6.961
735368.7779 | -6.343
735368.7807 | -6.453
735368.7843 | -5.172
735368.7876 | -4.416
735368.7908 | -3.625
735368.7939 | -3.484
735368.797 | -2.349
735368.8 | -1.944
735368.8027 | -2.159
735368.8057 | -0.327
735368.8086 | -0.499
735368.8116 | 0.074
735368.8148 | 0.789
735368.8258 | 1.687
735368.8285 | 2.112
735368.8312 | 1.811
735368.8348 | 1.726
735368.8375 | 1.257
735368.8405 | 2.258
735368.8437 | 2.504
735368.8467 | 3.033
735368.8497 | 3.956
735368.8529 | 2.786
735368.8561 | 2.793
735368.8591 | 4.016
735368.8617 | 3.343
735368.8646 | 3.259
735368.8673 | 3.461
735368.8704 | 4.319
735368.873 | 3.901
735368.8759 | 3.365
735368.8795 | 3.621
735368.882 | 3.669
735368.8844 | 3.678
735368.887 | 3.81
735368.8893 | 3.707
735368.8916 | 3.646
735368.8936 | 3.225
735368.8964 | 3.396

## Table 2–2
Table 2–2. Detailed discharge measurements at Bourne Avenue—May 2013.
[Q, discharge; Meas., Measured; Delta, change in; dist, distance;dir. Direction; ens, ensemble; ref, reference; m3/s, cubic meters per second; m, meter: m2, square meter; m/s, meters per second; s, second]
Count | Transect | Start bank | # ens. | Start time | Total Q (m³/s) | Delta Q (%) | Top Q (m³/s) | Meas. Q (m³/s) | Bottom Q (m³/s) | Left Q (m³/s) | Left dist. (m) | Right Q (m³/s) | Right dist. (m) | Width (m) | Total area (m²) | Q/area (m/s) | Boat speed (m/s) | Flow speed (m/s) | Flow dir. (°) | End time | Duration (s) | Start ens. | End ens. | Velocity ref. | Depth ref. | Midpoint time | Date | Datenum combined | Excel date no format | Matlab format
117 | Ogunquit_2000 | Left | 60 | 12:57 | 0.104 | -118.7 | 0.017 | 0.057 | 0.02 | 0.014 | 0.5 | -0.005 | 0.5 | 12.57 | 18.73 | 0.006 | 0.225 | 0.025 | 265.98 | 12:58 | 51.59 | 244 | 303 | Ref: BT | ADCP | 12:57 | 2013-05-14 | 2013-05-14 12:57 | 41408.5399 | 735368.5399
118 | Ogunquit_2001 | Right | 191 | 13:00 | 0.338 | -160.89 | 0.079 | 0.211 | 0.043 | 0.011 | 0.5 | -0.006 | 0.5 | 15.54 | 22.05 | 0.015 | 0.191 | 0.016 | 220.38 | 13:01 | 76.76 | 94 | 284 | Ref: BT | ADCP | 13:00 | 2013-05-14 | 2013-05-14 13:00 | 41408.542 | 735368.542
119 | Ogunquit_2002 | Left | 209 | 13:02 | 0.171 | -130.75 | 0.025 | 0.123 | 0.015 | 0.013 | 0.5 | -0.006 | 0.5 | 13.81 | 19.91 | 0.009 | 0.152 | 0.015 | 240.85 | 13:03 | 85.02 | 384 | 592 | Ref: BT | ADCP | 13:02 | 2013-05-14 | 2013-05-14 13:02 | 41408.5433 | 735368.5433
120 | Ogunquit_2003 | Right | 294 | 13:04 | 0.338 | -160.93 | 0.08 | 0.213 | 0.044 | 0.013 | 0.5 | -0.011 | 1.2 | 16.2 | 22.22 | 0.015 | 0.123 | 0.017 | 221.03 | 13:06 | 119.04 | 807 | 1100 | Ref: BT | ADCP | 13:05 | 2013-05-14 | 2013-05-14 13:05 | 41408.5454 | 735368.5454
121 | Ogunquit_2004 | Left | 249 | 13:07 | 0.263 | -147.34 | 0.063 | 0.17 | 0.032 | 0.011 | 0.5 | -0.014 | 1.2 | 16.16 | 21.71 | 0.012 | 0.145 | 0.016 | 233.04 | 13:08 | 100.52 | 1162 | 1410 | Ref: BT | ADCP | 13:08 | 2013-05-14 | 2013-05-14 13:08 | 41408.5469 | 735368.5469
122 | Ogunquit_2005 | Right | 360 | 13:09 | 0.297 | -153.47 | 0.07 | 0.186 | 0.041 | 0.012 | 0.5 | -0.013 | 1.2 | 16.38 | 21.97 | 0.014 | 0.106 | 0.014 | 216.63 | 13:12 | 145.03 | 1595 | 1954 | Ref: BT | ADCP | 13:11 | 2013-05-14 | 2013-05-14 13:11 | 41408.549 | 735368.549
123 | Ogunquit_2006 | Left | 199 | 13:12 | 0.282 | -150.8 | 0.068 | 0.176 | 0.036 | 0.012 | 0.5 | -0.01 | 1.2 | 16.42 | 22.01 | 0.013 | 0.184 | 0.017 | 237.39 | 13:13 | 80.32 | 2015 | 2213 | Ref: BT | ADCP | 13:13 | 2013-05-14 | 2013-05-14 13:13 | 41408.5505 | 735368.5505
124 | Ogunquit_2007 | Right | 377 | 13:17 | 0.253 | -145.52 | 0.063 | 0.158 | 0.033 | 0.01 | 0.5 | -0.011 | 1.2 | 16.27 | 22.17 | 0.011 | 0.097 | 0.013 | 230.99 | 13:19 | 153.24 | 2938 | 3314 | Ref: BT | ADCP | 13:18 | 2013-05-14 | 2013-05-14 13:18 | 41408.5541 | 735368.5541
125 | Ogunquit_2008 | Left | 520 | 13:20 | 0.259 | -146.72 | 0.061 | 0.167 | 0.032 | 0.01 | 0.5 | -0.011 | 1.2 | 16.2 | 21.65 | 0.012 | 0.072 | 0.016 | 221.81 | 13:23 | 210.68 | 3413 | 3932 | Ref: BT | ADCP | 13:21 | 2013-05-14 | 2013-05-14 13:21 | 41408.5565 | 735368.5565
126 | Ogunquit_2009 | Right | 509 | 13:24 | 0.234 | -142.23 | 0.057 | 0.151 | 0.029 | 0.01 | 0.5 | -0.013 | 1.2 | 16.45 | 22.2 | 0.011 | 0.074 | 0.01 | 223.6 | 13:28 | 206.07 | 4110 | 4618 | Ref: BT | ADCP | 13:26 | 2013-05-14 | 2013-05-14 13:26 | 41408.5596 | 735368.5596
127 | Ogunquit_2010 | Left | 557 | 13:28 | 0.251 | -145.2 | 0.059 | 0.161 | 0.029 | 0.011 | 0.5 | -0.009 | 1.2 | 16.44 | 21.92 | 0.011 | 0.07 | 0.015 | 227.13 | 13:32 | 226.23 | 4687 | 5243 | Ref: BT | ADCP | 13:30 | 2013-05-14 | 2013-05-14 13:30 | 41408.5623 | 735368.5623
128 | Ogunquit_2011 | Right | 504 | 13:32 | 0.264 | -147.51 | 0.067 | 0.157 | 0.037 | 0.011 | 0.5 | -0.008 | 1.2 | 16.4 | 21.79 | 0.012 | 0.075 | 0.012 | 212.01 | 13:36 | 203.67 | 5347 | 5850 | Ref: BT | ADCP | 13:34 | 2013-05-14 | 2013-05-14 13:34 | 41408.5652 | 735368.5652
129 | Ogunquit_2012 | Left | 408 | 13:36 | 0.216 | -138.85 | 0.05 | 0.14 | 0.024 | 0.01 | 0.5 | -0.009 | 1.2 | 16.46 | 21.64 | 0.01 | 0.092 | 0.013 | 224.48 | 13:39 | 164.48 | 5913 | 6320 | Ref: BT | ADCP | 13:37 | 2013-05-14 | 2013-05-14 13:37 | 41408.5676 | 735368.5676
130 | Ogunquit_2013 | Right | 418 | 13:39 | 0.256 | -146.09 | 0.065 | 0.156 | 0.036 | 0.009 | 0.5 | -0.009 | 1.2 | 16.61 | 22.12 | 0.012 | 0.089 | 0.013 | 213.82 | 13:42 | 168.76 | 6444 | 6861 | Ref: BT | ADCP | 13:41 | 2013-05-14 | 2013-05-14 13:41 | 41408.57 | 735368.57
131 | Ogunquit_2014 | Left | 425 | 13:43 | 0.183 | -133.05 | 0.043 | 0.125 | 0.02 | 0.009 | 0.5 | -0.013 | 1.2 | 16.48 | 22.01 | 0.008 | 0.09 | 0.011 | 234.67 | 13:45 | 171.42 | 6933 | 7357 | Ref: BT | ADCP | 13:44 | 2013-05-14 | 2013-05-14 13:44 | 41408.5723 | 735368.5723
132 | Ogunquit_2015 | Right | 407 | 13:46 | 0.212 | -138.17 | 0.051 | 0.138 | 0.027 | 0.009 | 0.5 | -0.014 | 1.2 | 16.31 | 21.92 | 0.01 | 0.09 | 0.01 | 217.26 | 13:49 | 164.7 | 7440 | 7846 | Ref: BT | ADCP | 13:47 | 2013-05-14 | 2013-05-14 13:47 | 41408.5745 | 735368.5745
133 | Ogunquit_2016 | Left | 425 | 13:49 | 0.198 | -135.61 | 0.044 | 0.136 | 0.019 | 0.009 | 0.5 | -0.01 | 1.2 | 16.44 | 22.04 | 0.009 | 0.089 | 0.011 | 234.73 | 13:52 | 171.55 | 7921 | 8345 | Ref: BT | ADCP | 13:51 | 2013-05-14 | 2013-05-14 13:51 | 41408.5767 | 735368.5767
134 | Ogunquit_2017 | Right | 503 | 13:53 | 0.205 | -136.86 | 0.05 | 0.125 | 0.03 | 0.009 | 0.5 | -0.01 | 1.2 | 16.26 | 21.86 | 0.009 | 0.076 | 0.01 | 220.62 | 13:56 | 203.07 | 8478 | 8980 | Ref: BT | ADCP | 13:54 | 2013-05-14 | 2013-05-14 13:54 | 41408.5794 | 735368.5794
135 | Ogunquit_2018 | Left | 584 | 13:56 | 0.2 | -136.03 | 0.049 | 0.128 | 0.024 | 0.009 | 0.5 | -0.01 | 1.2 | 16.21 | 21.41 | 0.009 | 0.064 | 0.011 | 221.63 | 14:00 | 236.42 | 9053 | 9636 | Ref: BT | ADCP | 13:58 | 2013-05-14 | 2013-05-14 13:58 | 41408.5823 | 735368.5823
136 | Ogunquit_2019 | Right | 557 | 14:01 | 0.203 | -136.49 | 0.05 | 0.126 | 0.025 | 0.01 | 0.5 | -0.009 | 1.2 | 16.3 | 21.76 | 0.009 | 0.069 | 0.011 | 227.13 | 14:05 | 225.78 | 9774 | 10330 | Ref: BT | ADCP | 14:03 | 2013-05-14 | 2013-05-14 14:03 | 41408.5855 | 735368.5855
137 | Ogunquit_2020 | Left | 691 | 14:05 | 0.163 | -129.37 | 0.04 | 0.103 | 0.02 | 0.009 | 0.5 | -0.009 | 1.2 | 16.22 | 21.31 | 0.008 | 0.055 | 0.009 | 228.17 | 14:10 | 278.3 | 10418 | 11108 | Ref: BT | ADCP | 14:08 | 2013-05-14 | 2013-05-14 14:08 | 41408.5887 | 735368.5887
138 | Ogunquit_2021 | Right | 516 | 14:11 | 0.16 | -128.75 | 0.042 | 0.102 | 0.019 | 0.008 | 0.5 | -0.011 | 1.2 | 16.32 | 21.38 | 0.007 | 0.073 | 0.008 | 227.56 | 14:14 | 207.04 | 11269 | 11784 | Ref: BT | ADCP | 14:13 | 2013-05-14 | 2013-05-14 14:13 | 41408.5922 | 735368.5922
139 | Ogunquit_2022 | Left | 665 | 14:15 | 0.195 | -135.15 | 0.048 | 0.128 | 0.021 | 0.006 | 0.5 | -0.008 | 1.2 | 16.37 | 21.68 | 0.009 | 0.056 | 0.012 | 226.63 | 14:19 | 268.84 | 11856 | 12520 | Ref: BT | ADCP | 14:17 | 2013-05-14 | 2013-05-14 14:17 | 41408.5952 | 735368.5952
140 | Ogunquit_2023 | Right | 563 | 14:21 | 0.158 | -128.41 | 0.04 | 0.1 | 0.018 | 0.008 | 0.5 | -0.008 | 1.2 | 16.25 | 21.59 | 0.007 | 0.067 | 0.008 | 227.86 | 14:24 | 227.52 | 12743 | 13305 | Ref: BT | ADCP | 14:22 | 2013-05-14 | 2013-05-14 14:22 | 41408.5989 | 735368.5989
141 | Ogunquit_2024 | Left | 586 | 14:25 | 0.123 | -122.09 | 0.03 | 0.08 | 0.014 | 0.007 | 0.5 | -0.009 | 1.2 | 16.12 | 21.35 | 0.006 | 0.064 | 0.009 | 239.09 | 14:29 | 235.31 | 13402 | 13987 | Ref: BT | ADCP | 14:27 | 2013-05-14 | 2013-05-14 14:27 | 41408.6019 | 735368.6019
142 | Ogunquit_2025 | Right | 542 | 14:30 | 0.104 | -118.76 | 0.026 | 0.07 | 0.012 | 0.007 | 0.5 | -0.011 | 1.2 | 16.23 | 21.58 | 0.005 | 0.069 | 0.007 | 239.09 | 14:33 | 219.35 | 14171 | 14712 | Ref: BT | ADCP | 14:32 | 2013-05-14 | 2013-05-14 14:32 | 41408.6052 | 735368.6052
143 | Ogunquit_2026 | Left | 555 | 14:34 | 0.123 | -122.13 | 0.03 | 0.081 | 0.015 | 0.006 | 0.5 | -0.009 | 1.2 | 16.15 | 21.18 | 0.006 | 0.066 | 0.009 | 247.24 | 14:38 | 222.94 | 14797 | 15351 | Ref: BT | ADCP | 14:36 | 2013-05-14 | 2013-05-14 14:36 | 41408.6081 | 735368.6081
144 | Ogunquit_2028 | Left | 407 | 14:48 | 0.108 | -119.37 | 0.026 | 0.077 | 0.011 | 0.006 | 0.5 | -0.013 | 1.2 | 16.1 | 21.48 | 0.005 | 0.09 | 0.007 | 218.27 | 14:50 | 164.39 | 481 | 887 | Ref: BT | ADCP | 14:49 | 2013-05-14 | 2013-05-14 14:49 | 41408.6173 | 735368.6173
145 | Ogunquit_2029 | Right | 667 | 14:51 | 0.121 | -121.75 | 0.029 | 0.085 | 0.015 | 0.006 | 0.5 | -0.014 | 1.2 | 16.39 | 21.63 | 0.006 | 0.058 | 0.006 | 224.94 | 14:56 | 269.63 | 1035 | 1701 | Ref: BT | ADCP | 14:53 | 2013-05-14 | 2013-05-14 14:53 | 41408.6204 | 735368.6204
146 | Ogunquit_2030 | Left | 607 | 14:56 | 0.091 | -116.4 | 0.022 | 0.056 | 0.01 | 0.007 | 0.5 | -0.004 | 1.2 | 15.97 | 21.3 | 0.004 | 0.064 | 0.006 | 218.1 | 15:00 | 241.25 | 1775 | 2381 | Ref: BT | ADCP | 14:58 | 2013-05-14 | 2013-05-14 14:58 | 41408.6236 | 735368.6236
147 | Ogunquit_2031 | Right | 511 | 15:01 | 0.107 | -119.19 | 0.027 | 0.069 | 0.014 | 0.006 | 0.5 | -0.01 | 1.2 | 16.22 | 21.47 | 0.005 | 0.072 | 0.005 | 207.36 | 15:05 | 205.64 | 2650 | 3160 | Ref: BT | ADCP | 15:03 | 2013-05-14 | 2013-05-14 15:03 | 41408.6271 | 735368.6271
148 | Ogunquit_2032 | Left | 518 | 15:05 | 0.123 | -122.17 | 0.03 | 0.084 | 0.012 | 0.006 | 0.5 | -0.01 | 1.2 | 16.12 | 21.42 | 0.006 | 0.072 | 0.007 | 224.55 | 15:09 | 209.07 | 3226 | 3743 | Ref: BT | ADCP | 15:07 | 2013-05-14 | 2013-05-14 15:07 | 41408.6298 | 735368.6298
149 | Ogunquit_2033 | Right | 585 | 15:10 | 0.09 | -116.25 | 0.022 | 0.059 | 0.011 | 0.006 | 0.5 | -0.007 | 1.2 | 16.22 | 21.35 | 0.004 | 0.064 | 0.005 | 230.84 | 15:14 | 236.02 | 3932 | 4516 | Ref: BT | ADCP | 15:12 | 2013-05-14 | 2013-05-14 15:12 | 41408.633 | 735368.633
150 | Ogunquit_2034 | Left | 412 | 15:14 | 0.112 | -120.21 | 0.029 | 0.071 | 0.012 | 0.006 | 0.5 | -0.006 | 1.2 | 16.06 | 21.29 | 0.005 | 0.089 | 0.006 | 220.92 | 15:17 | 166.04 | 4676 | 5087 | Ref: BT | ADCP | 15:16 | 2013-05-14 | 2013-05-14 15:16 | 41408.636 | 735368.636
151 | Ogunquit_2035 | Right | 559 | 15:18 | 0.119 | -121.46 | 0.029 | 0.079 | 0.015 | 0.005 | 0.5 | -0.007 | 1.2 | 16.07 | 21.26 | 0.006 | 0.068 | 0.006 | 220.5 | 15:22 | 224.79 | 5246 | 5804 | Ref: BT | ADCP | 15:20 | 2013-05-14 | 2013-05-14 15:20 | 41408.6388 | 735368.6388
152 | Ogunquit_2036 | Left | 441 | 15:42 | 0.166 | -129.94 | 0.042 | 0.104 | 0.019 | 0.004 | 0.5 | -0.004 | 1.2 | 16 | 21.27 | 0.008 | 0.084 | 0.008 | 196.52 | 15:45 | 177.34 | 9218 | 9658 | Ref: BT | ADCP | 15:44 | 2013-05-14 | 2013-05-14 15:44 | 41408.6554 | 735368.6554
153 | Ogunquit_2037 | Right | 563 | 15:46 | 0.198 | -135.63 | 0.049 | 0.127 | 0.025 | 0.003 | 0.5 | -0.007 | 1.2 | 16.41 | 21.42 | 0.009 | 0.079 | 0.01 | 190.07 | 15:50 | 225.84 | 9823 | 10385 | Ref: BT | ADCP | 15:48 | 2013-05-14 | 2013-05-14 15:48 | 41408.6584 | 735368.6584
154 | Ogunquit_2038 | Left | 465 | 15:50 | 0.144 | -125.91 | 0.036 | 0.099 | 0.017 | 0.006 | 0.5 | -0.014 | 1.2 | 16.12 | 21.31 | 0.007 | 0.081 | 0.009 | 192.83 | 15:54 | 186.93 | 10484 | 10948 | Ref: BT | ADCP | 15:52 | 2013-05-14 | 2013-05-14 15:52 | 41408.6611 | 735368.6611
155 | Ogunquit_2039 | Right | 578 | 15:54 | 0.12 | -121.55 | 0.031 | 0.08 | 0.016 | 0.003 | 0.5 | -0.01 | 1.2 | 16.33 | 21.37 | 0.006 | 0.066 | 0.007 | 181.8 | 15:58 | 231.72 | 11069 | 11646 | Ref: BT | ADCP | 15:56 | 2013-05-14 | 2013-05-14 15:56 | 41408.664 | 735368.664
156 | Ogunquit_2040 | Left | 519 | 15:59 | 0.152 | -127.33 | 0.039 | 0.095 | 0.019 | 0.004 | 0.5 | -0.005 | 1.2 | 16.45 | 21.49 | 0.007 | 0.078 | 0.008 | 183.99 | 16:02 | 206.97 | 11733 | 12251 | Ref: BT | ADCP | 16:00 | 2013-05-14 | 2013-05-14 16:00 | 41408.6669 | 735368.6669
157 | Ogunquit_2041 | Right | 627 | 16:03 | 0.18 | -132.35 | 0.048 | 0.112 | 0.024 | 0.004 | 0.5 | -0.009 | 1.2 | 16.37 | 21.39 | 0.008 | 0.067 | 0.008 | 181.27 | 16:07 | 251.76 | 12363 | 12989 | Ref: BT | ADCP | 16:05 | 2013-05-14 | 2013-05-14 16:05 | 41408.67 | 735368.67
158 | Ogunquit_2042 | Left | 395 | 16:07 | 0.16 | -128.76 | 0.04 | 0.101 | 0.019 | 0.004 | 0.5 | -0.004 | 1.2 | 16.55 | 21.48 | 0.007 | 0.098 | 0.008 | 188.21 | 16:10 | 156.99 | 13070 | 13464 | Ref: BT | ADCP | 16:09 | 2013-05-14 | 2013-05-14 16:09 | 41408.6727 | 735368.6727
159 | Ogunquit_2043 | Right | 550 | 16:11 | 0.193 | -134.85 | 0.051 | 0.118 | 0.025 | 0.005 | 0.5 | -0.005 | 1.2 | 16.72 | 21.69 | 0.009 | 0.076 | 0.008 | 185.62 | 16:15 | 219.34 | 13634 | 14183 | Ref: BT | ADCP | 16:13 | 2013-05-14 | 2013-05-14 16:13 | 41408.6755 | 735368.6755
160 | Ogunquit_2044 | Left | 420 | 16:15 | 0.188 | -133.93 | 0.047 | 0.118 | 0.022 | 0.005 | 0.5 | -0.003 | 1.2 | 16.43 | 21.54 | 0.009 | 0.097 | 0.01 | 190.14 | 16:18 | 168.09 | 14275 | 14694 | Ref: BT | ADCP | 16:16 | 2013-05-14 | 2013-05-14 16:16 | 41408.6781 | 735368.6781
161 | Ogunquit_2045 | Right | 549 | 16:19 | 0.206 | -137.2 | 0.055 | 0.129 | 0.027 | 0.005 | 0.5 | -0.01 | 1.2 | 16.24 | 21.29 | 0.01 | 0.079 | 0.01 | 184.09 | 16:22 | 219.06 | 14842 | 15390 | Ref: BT | ADCP | 16:20 | 2013-05-14 | 2013-05-14 16:20 | 41408.6809 | 735368.6809
162 | Ogunquit_2046 | Left | 407 | 16:23 | 0.163 | -129.33 | 0.04 | 0.109 | 0.02 | 0.003 | 0.5 | -0.008 | 1.2 | 16.58 | 21.63 | 0.008 | 0.099 | 0.01 | 191.36 | 16:25 | 162.97 | 15456 | 15862 | Ref: BT | ADCP | 16:24 | 2013-05-14 | 2013-05-14 16:24 | 41408.6834 | 735368.6834
163 | Ogunquit_2047 | Right | 652 | 16:26 | 0.176 | -131.77 | 0.047 | 0.114 | 0.025 | 0.005 | 0.5 | -0.014 | 1.2 | 16.27 | 21.24 | 0.008 | 0.071 | 0.011 | 182.5 | 16:31 | 262.78 | 16031 | 16682 | Ref: BT | ADCP | 16:28 | 2013-05-14 | 2013-05-14 16:28 | 41408.6864 | 735368.6864
164 | Ogunquit_2048 | Left | 351 | 16:31 | 0.152 | -127.39 | 0.04 | 0.094 | 0.021 | 0.007 | 0.5 | -0.01 | 1.2 | 16.44 | 21.45 | 0.007 | 0.112 | 0.008 | 165.54 | 16:33 | 140.66 | 16755 | 17105 | Ref: BT | ADCP | 16:32 | 2013-05-14 | 2013-05-14 16:32 | 41408.689 | 735368.689
165 | Ogunquit_2049 | Right | 521 | 16:34 | 0.151 | -127.27 | 0.04 | 0.096 | 0.021 | 0.003 | 0.5 | -0.008 | 1.2 | 16.2 | 21.23 | 0.007 | 0.077 | 0.009 | 174.15 | 16:38 | 209.04 | 17234 | 17754 | Ref: BT | ADCP | 16:36 | 2013-05-14 | 2013-05-14 16:36 | 41408.6915 | 735368.6915
166 | Ogunquit_2050 | Left | 375 | 16:38 | 0.126 | -122.62 | 0.032 | 0.085 | 0.016 | 0.002 | 0.5 | -0.01 | 1.2 | 16.44 | 21.51 | 0.006 | 0.104 | 0.008 | 171.04 | 16:41 | 149.61 | 17860 | 18234 | Ref: BT | ADCP | 16:39 | 2013-05-14 | 2013-05-14 16:39 | 41408.694 | 735368.694
167 | Ogunquit_2051 | Right | 638 | 16:41 | 0.015 | -102.64 | 0 | 0.02 | 0.002 | 0.001 | 0.5 | -0.008 | 1.2 | 16.52 | 21.53 | 0.001 | 0.068 | 0.003 | 146.72 | 16:46 | 255.89 | 18396 | 19033 | Ref: BT | ADCP | 16:44 | 2013-05-14 | 2013-05-14 16:44 | 41408.6969 | 735368.6969
168 | Ogunquit_2052 | Left | 409 | 16:46 | -0.047 | -91.46 | -0.015 | -0.02 | -0.007 | 0.002 | 0.5 | -0.007 | 1.2 | 16.4 | 21.6 | 0.002 | 0.098 | 0.004 | 89.62 | 16:49 | 163.72 | 19125 | 19533 | Ref: BT | ADCP | 16:48 | 2013-05-14 | 2013-05-14 16:48 | 41408.6997 | 735368.6997
169 | Ogunquit_2053 | Right | 480 | 16:50 | -0.054 | -90.22 | -0.017 | -0.018 | -0.006 | 0.002 | 0.5 | -0.015 | 1.2 | 16.23 | 21.58 | 0.003 | 0.079 | 0.003 | 83.92 | 16:53 | 192.64 | 19729 | 20208 | Ref: BT | ADCP | 16:52 | 2013-05-14 | 2013-05-14 16:52 | 41408.7024 | 735368.7024
170 | Ogunquit_2054 | Left | 289 | 17:37 | -5.758 | 937.27 | -1.09 | -4.102 | -0.564 | -0.002 | 0.5 | 0 | 0 | 18.65 | 30.59 | 0.188 | 0.154 | 0.191 | 23.88 | 17:39 | 121.97 | 27401 | 27689 | Ref: BT | ADCP | 17:38 | 2013-05-14 | 2013-05-14 17:38 | 41408.7348 | 735368.7348
171 | Ogunquit_2055 | Right | 234 | 17:41 | -6.648 | 1097.48 | -2 | -3.068 | -1.554 | -0.026 | 1 | 0 | 0 | 15.77 | 29.38 | 0.226 | 0.08 | 0.248 | 26.1 | 17:44 | 203.91 | 68 | 301 | Ref: BT | ADCP | 17:43 | 2013-05-14 | 2013-05-14 17:43 | 41408.738 | 735368.738
172 | Ogunquit_2056 | Left | 173 | 17:45 | -6.694 | 1105.81 | -1.982 | -3.227 | -1.515 | -0.023 | 1 | 0.054 | 1.5 | 17.4 | 30.95 | 0.216 | 0.102 | 0.267 | 22.91 | 17:48 | 150.48 | 351 | 523 | Ref: BT | ADCP | 17:46 | 2013-05-14 | 2013-05-14 17:46 | 41408.7405 | 735368.7405
173 | Ogunquit_2057 | Right | 193 | 17:49 | -6.758 | 1117.3 | -1.955 | -3.121 | -1.503 | -0.016 | 1 | -0.162 | 1.5 | 17.45 | 31.66 | 0.213 | 0.094 | 0.244 | 25.34 | 17:51 | 167.49 | 584 | 776 | Ref: BT | ADCP | 17:50 | 2013-05-14 | 2013-05-14 17:50 | 41408.743 | 735368.743
174 | Ogunquit_2058 | Left | 174 | 17:57 | -8.298 | 1394.82 | -2.321 | -4.035 | -1.767 | -0.064 | 1 | -0.111 | 1.5 | 18.56 | 34.96 | 0.237 | 0.11 | 0.288 | 27.49 | 18:00 | 150.83 | 1183 | 1356 | Ref: BT | ADCP | 17:58 | 2013-05-14 | 2013-05-14 17:58 | 41408.7488 | 735368.7488
175 | Ogunquit_2059 | Right | 250 | 18:00 | -7.824 | 1309.48 | -2.221 | -3.976 | -1.691 | -0.043 | 1 | 0.106 | 1.5 | 18.08 | 34.24 | 0.229 | 0.079 | 0.276 | 22.76 | 18:04 | 216.83 | 1396 | 1645 | Ref: BT | ADCP | 18:02 | 2013-05-14 | 2013-05-14 18:02 | 41408.7514 | 735368.7514
176 | Ogunquit_2060 | Left | 217 | 18:04 | -8.842 | 1492.71 | -2.419 | -4.306 | -1.955 | -0.012 | 1 | -0.149 | 1.5 | 18.43 | 35.72 | 0.248 | 0.089 | 0.298 | 22.61 | 18:07 | 187.63 | 1677 | 1893 | Ref: BT | ADCP | 18:06 | 2013-05-14 | 2013-05-14 18:06 | 41408.754 | 735368.754
177 | Ogunquit_2061 | Right | 246 | 18:08 | -8.89 | 1501.36 | -2.406 | -4.356 | -1.977 | -0.06 | 1 | -0.091 | 1.5 | 18.35 | 35.96 | 0.247 | 0.081 | 0.277 | 24.86 | 18:11 | 213.15 | 1930 | 2175 | Ref: BT | ADCP | 18:10 | 2013-05-14 | 2013-05-14 18:10 | 41408.7567 | 735368.7567
178 | Ogunquit_2062 | Left | 207 | 18:12 | -8.105 | 1360.07 | -2.167 | -4.019 | -1.768 | -0.046 | 1 | -0.105 | 1.5 | 18.31 | 36.05 | 0.225 | 0.094 | 0.275 | 24.33 | 18:15 | 178.55 | 2211 | 2417 | Ref: BT | ADCP | 18:13 | 2013-05-14 | 2013-05-14 18:13 | 41408.7593 | 735368.7593
179 | Ogunquit_2063 | Right | 239 | 18:15 | -7.676 | 1282.74 | -2.025 | -3.794 | -1.702 | -0.001 | 1 | -0.154 | 1.5 | 18.78 | 37.33 | 0.206 | 0.084 | 0.236 | 20.79 | 18:19 | 208.07 | 2452 | 2690 | Ref: BT | ADCP | 18:17 | 2013-05-14 | 2013-05-14 18:17 | 41408.7619 | 735368.7619
180 | Ogunquit_2064 | Left | 219 | 18:19 | -7.707 | 1288.3 | -2.009 | -4.141 | -1.449 | 0.006 | 1 | -0.115 | 1.5 | 19.04 | 38.26 | 0.201 | 0.089 | 0.243 | 22.91 | 18:23 | 192.68 | 2720 | 2938 | Ref: BT | ADCP | 18:21 | 2013-05-14 | 2013-05-14 18:21 | 41408.7646 | 735368.7646
181 | Ogunquit_2065 | Right | 272 | 18:23 | -7.273 | 1210.11 | -1.901 | -3.838 | -1.463 | 0.028 | 1 | -0.1 | 1.5 | 19.16 | 39.05 | 0.186 | 0.075 | 0.215 | 24.28 | 18:27 | 238.37 | 2967 | 3238 | Ref: BT | ADCP | 18:25 | 2013-05-14 | 2013-05-14 18:25 | 41408.7673 | 735368.7673
182 | Ogunquit_2066 | Left | 192 | 18:27 | -8.026 | 1345.71 | -2.086 | -4.157 | -1.619 | -0.033 | 1 | -0.132 | 1.5 | 19.85 | 40.17 | 0.2 | 0.114 | 0.226 | 20.72 | 18:30 | 167.24 | 3269 | 3460 | Ref: BT | ADCP | 18:29 | 2013-05-14 | 2013-05-14 18:29 | 41408.77 | 735368.77
183 | Ogunquit_2067 | Right | 279 | 18:31 | -7.378 | 1229.04 | -1.888 | -3.879 | -1.513 | -0.005 | 1 | -0.094 | 1.5 | 19.51 | 39.96 | 0.185 | 0.075 | 0.212 | 23.71 | 18:35 | 244.85 | 3503 | 3781 | Ref: BT | ADCP | 18:33 | 2013-05-14 | 2013-05-14 18:33 | 41408.7728 | 735368.7728
184 | Ogunquit_2068 | Left | 183 | 18:35 | -6.961 | 1154.01 | -1.801 | -3.686 | -1.371 | -0.017 | 1 | -0.087 | 1.5 | 20.3 | 41.51 | 0.168 | 0.117 | 0.188 | 18.1 | 18:38 | 159.45 | 3811 | 3993 | Ref: BT | ADCP | 18:37 | 2013-05-14 | 2013-05-14 18:37 | 41408.7755 | 735368.7755
185 | Ogunquit_2069 | Right | 248 | 18:38 | -6.343 | 1042.59 | -1.672 | -3.265 | -1.324 | -0.01 | 1 | -0.072 | 1.5 | 20.56 | 41.86 | 0.152 | 0.089 | 0.174 | 27.27 | 18:42 | 218.31 | 4019 | 4266 | Ref: BT | ADCP | 18:40 | 2013-05-14 | 2013-05-14 18:40 | 41408.7779 | 735368.7779
186 | Ogunquit_2070 | Left | 232 | 18:43 | -6.453 | 1062.46 | -1.649 | -3.403 | -1.312 | -0.011 | 1 | -0.078 | 1.5 | 20.71 | 42.74 | 0.151 | 0.096 | 0.17 | 19.42 | 18:46 | 199.27 | 4305 | 4536 | Ref: BT | ADCP | 18:44 | 2013-05-14 | 2013-05-14 18:44 | 41408.7807 | 735368.7807
187 | Ogunquit_2071 | Right | 337 | 18:47 | -5.172 | 831.68 | -1.361 | -2.713 | -1.077 | 0.038 | 1 | -0.059 | 1 | 20.12 | 41.89 | 0.123 | 0.067 | 0.14 | 22.18 | 18:52 | 294.59 | 4605 | 4941 | Ref: BT | ADCP | 18:49 | 2013-05-14 | 2013-05-14 18:49 | 41408.7843 | 735368.7843
188 | Ogunquit_2072 | Left | 250 | 18:52 | -4.416 | 695.55 | -1.154 | -2.331 | -0.917 | 0.033 | 1 | -0.047 | 1 | 20.27 | 42.71 | 0.103 | 0.088 | 0.112 | 15.04 | 18:56 | 214.86 | 4981 | 5230 | Ref: BT | ADCP | 18:54 | 2013-05-14 | 2013-05-14 18:54 | 41408.7876 | 735368.7876
189 | Ogunquit_2073 | Right | 310 | 18:57 | -3.625 | 553.07 | -0.942 | -1.914 | -0.748 | 0.001 | 1 | -0.023 | 0.5 | 19.4 | 41.31 | 0.088 | 0.07 | 0.1 | 24.86 | 19:01 | 267.57 | 5267 | 5576 | Ref: BT | ADCP | 18:59 | 2013-05-14 | 2013-05-14 18:59 | 41408.7908 | 735368.7908
190 | Ogunquit_2074 | Left | 243 | 19:01 | -3.484 | 527.6 | -0.896 | -1.888 | -0.72 | 0.03 | 1 | -0.011 | 0.5 | 19.28 | 41.82 | 0.083 | 0.088 | 0.092 | 17.93 | 19:05 | 209.29 | 5613 | 5855 | Ref: BT | ADCP | 19:03 | 2013-05-14 | 2013-05-14 19:03 | 41408.7939 | 735368.7939
191 | Ogunquit_2075 | Right | 340 | 19:05 | -2.349 | 323.09 | -0.636 | -1.164 | -0.519 | -0.004 | 1 | -0.025 | 0.5 | 19.53 | 42.19 | 0.056 | 0.074 | 0.058 | 29.4 | 19:10 | 292.69 | 5870 | 6209 | Ref: BT | ADCP | 19:08 | 2013-05-14 | 2013-05-14 19:08 | 41408.797 | 735368.797
192 | Ogunquit_2076 | Left | 185 | 19:11 | -1.944 | 250.26 | -0.502 | -1.06 | -0.387 | 0.015 | 1 | -0.01 | 0.5 | 19.93 | 43.04 | 0.045 | 0.121 | 0.052 | 23.97 | 19:13 | 158.24 | 6252 | 6436 | Ref: BT | ADCP | 19:12 | 2013-05-14 | 2013-05-14 19:12 | 41408.8 | 735368.8
193 | Ogunquit_2077 | Right | 304 | 19:14 | -2.159 | 288.9 | -0.562 | -1.158 | -0.451 | 0.023 | 1 | -0.012 | 0.5 | 20.26 | 43.42 | 0.05 | 0.076 | 0.056 | 26.09 | 19:18 | 261.74 | 6456 | 6759 | Ref: BT | ADCP | 19:16 | 2013-05-14 | 2013-05-14 19:16 | 41408.8027 | 735368.8027
194 | Ogunquit_2078 | Left | 231 | 19:19 | -0.327 | -41.07 | -0.064 | -0.26 | -0.045 | 0.036 | 1 | 0.005 | 0.5 | 19.61 | 42.07 | 0.008 | 0.093 | 0.017 | 348.26 | 19:22 | 198.35 | 6797 | 7027 | Ref: BT | ADCP | 19:20 | 2013-05-14 | 2013-05-14 19:20 | 41408.8057 | 735368.8057
195 | Ogunquit_2079 | Right | 271 | 19:22 | -0.499 | -10.14 | -0.127 | -0.309 | -0.087 | 0.02 | 1 | 0.004 | 0.5 | 20.08 | 43.22 | 0.012 | 0.083 | 0.017 | 13.4 | 19:26 | 232.89 | 7064 | 7334 | Ref: BT | ADCP | 19:24 | 2013-05-14 | 2013-05-14 19:24 | 41408.8086 | 735368.8086
196 | Ogunquit_2080 | Left | 251 | 19:27 | 0.074 | -113.38 | 0.042 | -0.032 | 0.046 | 0.015 | 1 | 0.004 | 0.5 | 19.74 | 42.81 | 0.002 | 0.087 | 0.013 | 296.38 | 19:31 | 215.63 | 7381 | 7631 | Ref: BT | ADCP | 19:29 | 2013-05-14 | 2013-05-14 19:29 | 41408.8116 | 735368.8116
197 | Ogunquit_2081 | Right | 306 | 19:31 | 0.789 | -242.18 | 0.211 | 0.384 | 0.179 | 0.008 | 1 | 0.008 | 0.5 | 19.47 | 41.68 | 0.019 | 0.073 | 0.021 | 214.11 | 19:36 | 263.42 | 7673 | 7978 | Ref: BT | ADCP | 19:33 | 2013-05-14 | 2013-05-14 19:33 | 41408.8148 | 735368.8148
198 | Ogunquit_2082 | Left | 210 | 19:48 | 1.687 | -403.9 | 0.434 | 0.839 | 0.375 | 0.029 | 1 | 0.01 | 0.5 | 19.21 | 40.59 | 0.042 | 0.099 | 0.044 | 209.01 | 19:51 | 183.56 | 8811 | 9020 | Ref: BT | ADCP | 19:49 | 2013-05-14 | 2013-05-14 19:49 | 41408.8258 | 735368.8258
199 | Ogunquit_2083 | Right | 235 | 19:51 | 2.112 | -480.4 | 0.544 | 1.08 | 0.452 | 0.032 | 1 | 0.004 | 0.5 | 19.52 | 41.21 | 0.051 | 0.089 | 0.054 | 205.07 | 19:55 | 206.36 | 9062 | 9296 | Ref: BT | ADCP | 19:53 | 2013-05-14 | 2013-05-14 19:53 | 41408.8285 | 735368.8285
200 | Ogunquit_2084 | Left | 181 | 19:56 | 1.811 | -426.19 | 0.474 | 0.913 | 0.374 | 0.044 | 1 | 0.005 | 0.5 | 19.64 | 41.19 | 0.044 | 0.116 | 0.049 | 223.02 | 19:58 | 158.23 | 9358 | 9538 | Ref: BT | ADCP | 19:57 | 2013-05-14 | 2013-05-14 19:57 | 41408.8312 | 735368.8312
201 | Ogunquit_2085 | Right | 265 | 20:00 | 1.726 | -410.83 | 0.456 | 0.834 | 0.398 | 0.04 | 1 | -0.004 | 0.5 | 19.44 | 40.8 | 0.042 | 0.081 | 0.044 | 200.84 | 20:04 | 231.15 | 9670 | 9934 | Ref: BT | ADCP | 20:02 | 2013-05-14 | 2013-05-14 20:02 | 41408.8348 | 735368.8348
202 | Ogunquit_2086 | Left | 182 | 20:05 | 1.257 | -326.46 | 0.337 | 0.598 | 0.279 | 0.039 | 1 | 0.004 | 0.5 | 18.77 | 39.24 | 0.032 | 0.118 | 0.038 | 212.44 | 20:07 | 158.2 | 9974 | 10155 | Ref: BT | ADCP | 20:06 | 2013-05-14 | 2013-05-14 20:06 | 41408.8375 | 735368.8375
203 | Ogunquit_2087 | Right | 301 | 20:08 | 2.258 | -506.73 | 0.61 | 1.07 | 0.516 | 0.053 | 1 | 0.009 | 0.5 | 18.47 | 38.22 | 0.059 | 0.068 | 0.062 | 207.1 | 20:13 | 263.68 | 10216 | 10516 | Ref: BT | ADCP | 20:10 | 2013-05-14 | 2013-05-14 20:10 | 41408.8405 | 735368.8405
204 | Ogunquit_2088 | Left | 233 | 20:13 | 2.504 | -551.14 | 0.657 | 1.239 | 0.551 | 0.062 | 1 | -0.004 | 0.5 | 18.94 | 38.97 | 0.064 | 0.087 | 0.068 | 214 | 20:17 | 202.57 | 10563 | 10795 | Ref: BT | ADCP | 20:15 | 2013-05-14 | 2013-05-14 20:15 | 41408.8437 | 735368.8437
205 | Ogunquit_2089 | Right | 283 | 20:17 | 3.033 | -646.27 | 0.809 | 1.419 | 0.705 | 0.095 | 1 | 0.004 | 0.5 | 19.03 | 38.79 | 0.078 | 0.073 | 0.076 | 204.71 | 20:21 | 245.49 | 10839 | 11121 | Ref: BT | ADCP | 20:19 | 2013-05-14 | 2013-05-14 20:19 | 41408.8467 | 735368.8467
206 | Ogunquit_2090 | Left | 241 | 20:22 | 3.956 | -812.57 | 1.059 | 1.935 | 0.884 | 0.071 | 1 | 0.006 | 0.5 | 17.95 | 36.58 | 0.108 | 0.081 | 0.118 | 211.62 | 20:25 | 208.37 | 11161 | 11401 | Ref: BT | ADCP | 20:24 | 2013-05-14 | 2013-05-14 20:24 | 41408.8497 | 735368.8497
207 | Ogunquit_2091 | Right | 288 | 20:26 | 2.786 | -601.81 | 0.757 | 1.32 | 0.654 | 0.042 | 1 | 0.013 | 0.5 | 17.82 | 36.11 | 0.077 | 0.07 | 0.079 | 203.44 | 20:30 | 249.17 | 11456 | 11743 | Ref: BT | ADCP | 20:28 | 2013-05-14 | 2013-05-14 20:28 | 41408.8529 | 735368.8529
208 | Ogunquit_2092 | Left | 237 | 20:31 | 2.793 | -603.04 | 0.77 | 1.272 | 0.654 | 0.067 | 1 | 0.029 | 0.5 | 17.91 | 36.45 | 0.077 | 0.083 | 0.078 | 203.99 | 20:34 | 204.66 | 11792 | 12028 | Ref: BT | ADCP | 20:33 | 2013-05-14 | 2013-05-14 20:33 | 41408.8561 | 735368.8561
209 | Ogunquit_2093 | Right | 260 | 20:35 | 4.016 | -823.38 | 1.118 | 1.835 | 0.951 | 0.087 | 1 | 0.024 | 0.5 | 18.29 | 36.34 | 0.111 | 0.08 | 0.11 | 209.99 | 20:39 | 224.68 | 12082 | 12341 | Ref: BT | ADCP | 20:37 | 2013-05-14 | 2013-05-14 20:37 | 41408.8591 | 735368.8591
210 | Ogunquit_2094 | Left | 197 | 20:39 | 3.343 | -702.23 | 0.891 | 1.592 | 0.761 | 0.095 | 1 | 0.005 | 0.5 | 17.67 | 35.4 | 0.094 | 0.098 | 0.104 | 210.45 | 20:42 | 170.13 | 12374 | 12570 | Ref: BT | ADCP | 20:41 | 2013-05-14 | 2013-05-14 20:41 | 41408.8617 | 735368.8617
211 | Ogunquit_2095 | Right | 237 | 20:43 | 3.259 | -687.15 | 0.899 | 1.499 | 0.769 | 0.084 | 1 | 0.009 | 1 | 17.92 | 34.76 | 0.094 | 0.081 | 0.096 | 202.92 | 20:47 | 204.81 | 12637 | 12873 | Ref: BT | ADCP | 20:45 | 2013-05-14 | 2013-05-14 20:45 | 41408.8646 | 735368.8646
212 | Ogunquit_2096 | Left | 211 | 20:47 | 3.461 | -723.47 | 0.962 | 1.623 | 0.781 | 0.081 | 1 | 0.014 | 1 | 18.01 | 34.79 | 0.099 | 0.089 | 0.103 | 208.97 | 20:50 | 182.24 | 12920 | 13130 | Ref: BT | ADCP | 20:49 | 2013-05-14 | 2013-05-14 20:49 | 41408.8673 | 735368.8673
213 | Ogunquit_2097 | Right | 267 | 20:52 | 4.319 | -877.95 | 1.206 | 2.034 | 0.971 | 0.091 | 1 | 0.017 | 1 | 18 | 34.36 | 0.126 | 0.075 | 0.134 | 207.89 | 20:55 | 230.85 | 13208 | 13474 | Ref: BT | ADCP | 20:53 | 2013-05-14 | 2013-05-14 20:53 | 41408.8704 | 735368.8704
214 | Ogunquit_2098 | Left | 170 | 20:56 | 3.901 | -802.78 | 1.085 | 1.824 | 0.882 | 0.096 | 1 | 0.015 | 1 | 17.81 | 33.99 | 0.115 | 0.111 | 0.127 | 213.58 | 20:58 | 146.29 | 13515 | 13684 | Ref: BT | ADCP | 20:57 | 2013-05-14 | 2013-05-14 20:57 | 41408.873 | 735368.873
215 | Ogunquit_2099 | Right | 263 | 20:59 | 3.365 | -706.19 | 0.963 | 1.512 | 0.81 | 0.075 | 1 | 0.005 | 1 | 17.87 | 33.65 | 0.1 | 0.073 | 0.105 | 210.28 | 21:03 | 227.73 | 13749 | 14011 | Ref: BT | ADCP | 21:01 | 2013-05-14 | 2013-05-14 21:01 | 41408.8759 | 735368.8759
216 | Ogunquit_2100 | Left | 172 | 21:05 | 3.621 | -752.33 | 1.014 | 1.681 | 0.824 | 0.087 | 1 | 0.015 | 1 | 17.53 | 32.82 | 0.11 | 0.106 | 0.121 | 211.66 | 21:08 | 148.42 | 14156 | 14327 | Ref: BT | ADCP | 21:06 | 2013-05-14 | 2013-05-14 21:06 | 41408.8795 | 735368.8795
217 | Ogunquit_2101 | Right | 207 | 21:09 | 3.669 | -761.01 | 1.058 | 1.625 | 0.87 | 0.081 | 1 | 0.035 | 1 | 17.4 | 32.02 | 0.115 | 0.088 | 0.125 | 211.23 | 21:12 | 178.79 | 14389 | 14595 | Ref: BT | ADCP | 21:10 | 2013-05-14 | 2013-05-14 21:10 | 41408.882 | 735368.882
218 | Ogunquit_2102 | Left | 184 | 21:12 | 3.678 | -762.55 | 1.041 | 1.686 | 0.86 | 0.09 | 1 | 0.001 | 1 | 17.7 | 32.62 | 0.113 | 0.101 | 0.126 | 210.63 | 21:15 | 158.7 | 14639 | 14822 | Ref: BT | ADCP | 21:14 | 2013-05-14 | 2013-05-14 21:14 | 41408.8844 | 735368.8844
219 | Ogunquit_2103 | Right | 205 | 21:16 | 3.81 | -786.3 | 1.109 | 1.62 | 0.943 | 0.138 | 1.5 | -0.001 | 1 | 17.92 | 32.06 | 0.119 | 0.089 | 0.129 | 208.51 | 21:19 | 177.77 | 14886 | 15090 | Ref: BT | ADCP | 21:17 | 2013-05-14 | 2013-05-14 21:17 | 41408.887 | 735368.887
220 | Ogunquit_2104 | Left | 156 | 21:19 | 3.707 | -767.72 | 1.056 | 1.624 | 0.878 | 0.135 | 1.5 | 0.014 | 1.5 | 18.29 | 32.03 | 0.116 | 0.115 | 0.129 | 213.12 | 21:22 | 135.16 | 15139 | 15294 | Ref: BT | ADCP | 21:21 | 2013-05-14 | 2013-05-14 21:21 | 41408.8893 | 735368.8893
221 | Ogunquit_2105 | Right | 175 | 21:23 | 3.646 | -756.69 | 1.069 | 1.571 | 0.881 | 0.1 | 1.5 | 0.025 | 1.5 | 18.3 | 31.95 | 0.114 | 0.102 | 0.13 | 210.73 | 21:25 | 151.75 | 15353 | 15527 | Ref: BT | ADCP | 21:24 | 2013-05-14 | 2013-05-14 21:24 | 41408.8916 | 735368.8916
222 | Ogunquit_2106 | Left | 141 | 21:26 | 3.225 | -680.97 | 0.933 | 1.414 | 0.773 | 0.079 | 1.5 | 0.026 | 1.5 | 18.11 | 31.27 | 0.103 | 0.126 | 0.122 | 207.85 | 21:28 | 121.73 | 15573 | 15713 | Ref: BT | ADCP | 21:27 | 2013-05-14 | 2013-05-14 21:27 | 41408.8936 | 735368.8936
223 | Ogunquit_2107 | Right | 200 | 21:29 | 3.396 | -711.76 | 1.003 | 1.41 | 0.827 | 0.127 | 1.5 | 0.029 | 1.5 | 18.18 | 30.89 | 0.11 | 0.089 | 0.12 | 205.01 | 21:32 | 174.27 | 15818 | 16017 | Ref: BT | ADCP | 21:31 | 2013-05-14 | 2013-05-14 21:31 | 41408.8964 | 735368.8964
| Average |  | 351 |  | -0.555 | 0 | -0.141 | -0.317 | -0.103 | 0.021 | 0.77 | -0.015 | 1.05 | 17.47 | 29.48 | 0.064 | 0.09 | 0.072
| Std Dev. |  | 156 |  | 3.451 | 621.59 | 0.935 | 1.729 | 0.743 | 0.038 | 0.29 | 0.041 | 0.37 | 1.54 | 8.46 | 0.073 | 0.027 | 0.084
| Std./¦ Avg.¦ |  | 0.44 |  | 6.22 | 0 | 6.63 | 5.45 | 7.21 | 1.8 | 0.38 | 2.71 | 0.36 | 0.09 | 0.29 | 1.16 | 0.3 | 1.17
Formulas:
Datenum combined = [Date]+[Midpoint time]