## Readme
Appendix 3. Channel Geometry at the Furbish Road Site (Mooring 953) at the Rachel Carson National Wildlife Refuge, Maine
Table 3–1. Measurements of channel shape at Furbish Road site (mooring 953).
Figure 3–1. Diagram of channel shape from measurements in table 3–1.

## Table 3–1
Table 3–1. Measurements of channel shape at Furbish Road site (mooring 953).
[Y, distance from origin; Z, elevation; ft, feet; m, meters; cm, centimeters]
Cross-channel location (Y, ft) | Cross-channel location (Y, m) | Distance from level line (cm) | Z (m) | Water depth (ft) | Water depth (m) | Sea-surface elevation (m) | Comment
0 | 0 | 5 | 1.36 | -- | -- | -- | Pole on right, west bank
1.5 | 0.4572 | 11 | 1.3 | -- | -- | -- | --
3 | 0.9144 | 23 | 1.18 | -- | -- | -- | --
4.5 | 1.3716 | 44 | 0.97 | -- | -- | -- | --
5.25 | 1.6002 | 62 | 0.79 | -- | -- | -- | --
5.67 | 1.7282 | 79 | 0.62 | -- | -- | -- | --
5.8333 | 1.778 | 130 | 0.11 | 1.3 | 0.39624 | 0.50624 | --
7.5 | 2.286 | 127 | 0.14 | 1.3 | 0.39624 | 0.53624 | --
9 | 2.7432 | 130 | 0.11 | 1.3 | 0.39624 | 0.50624 | --
10.5 | 3.2004 | 135 | 0.06 | 1.45 | 0.44196 | 0.50196 | --
12 | 3.6576 | 139 | 0.02 | 1.7 | 0.51816 | 0.53816 | --
13.5 | 4.1148 | 141 | 0 | 1.8 | 0.54864 | 0.54864 | --
14.9167 | 4.5466 | 137 | 0.04 | 1.65 | 0.50292 | 0.54292 | --
16.5 | 5.0292 | 137 | 0.04 | 1.7 | 0.51816 | 0.55816 | --
18 | 5.4864 | 136 | 0.05 | 1.7 | 0.51816 | 0.56816 | --
19.5 | 5.9436 | 138 | 0.03 | 1.6 | 0.48768 | 0.51768 | --
21 | 6.4008 | 137 | 0.04 | 1.6 | 0.48768 | 0.52768 | --
22.5 | 6.858 | 138 | 0.03 | 1.7 | 0.51816 | 0.54816 | --
24.33 | 7.4158 | 135 | 0.06 | 1.7 | 0.51816 | 0.57816 | --
24.5 | 7.4676 | 90 | 0.51 | -- | -- | -- | --
25.5 | 7.7724 | 60 | 0.81 | -- | -- | -- | --
27 | 8.2296 | 32 | 1.09 | -- | -- | -- | --
28.5 | 8.6868 | 21 | 1.2 | -- | -- | -- | --
30 | 9.144 | 18 | 1.23 | -- | -- | -- | --
31.67 | 9.653 | 10 | 1.31 | -- | -- | -- | Pole on left, east bank

## Figure 3–1
Figure 3–1. Diagram of channel shape from measurements in table 3–1.